## modbus-to-x-bom
Reference | Value | Datasheet | Footprint | Qty | PartNo | Description | In Inventory | Inventory Id
C1,C2,C4,C7,C9,C24 | 0.1uF | https://content.kemet.com/datasheets/KEM_C1002_X7R_SMD.pdf | Capacitor_SMD:C_1206_3216Metric_Pad1.33x1.80mm_HandSolder | 5 | C1206C104K5RACTU | 0.1 µF ±10% 50V Ceramic Capacitor X7R 1206 (3216 Metric) | TRUE | CAP#37
C3,C5 | 12pF | https://www.yageo.com/upload/media/product/productsearch/datasheet/mlcc/UPY-GP_NP0_16V-to-50V_18.pdf | Capacitor_SMD:C_0402_1005Metric_Pad0.74x0.62mm_HandSolder | 2 | CC0402FRNP09BN120 | 22 µF ±20% 6.3V Ceramic Capacitor X5R 0603 (1608 Metric) | TRUE | CAP#8
C22 | 1uF | https://www.niccomp.com/wp-content/uploads/catalog/nace.pdf | Capacitor_SMD:CP_Elec_4x5.4 | 1 | NACE1R0M50V4X5.5TR15F | 1 µF 50 V Aluminum Electrolytic Capacitors Radial, Can - SMD 19.9 Ohm 2000 Hrs @ 85°C | TRUE | CAP#35
C23,C26 | 10uF | https://mm.digikey.com/Volume0/opasdata/d220001/medias/docus/5731/MSR01_e.pdf | Capacitor_SMD:C_0805_2012Metric_Pad1.18x1.45mm_HandSolder | 2 | MSAST219LB5106KTNA01 | 10 µF ±10% 25V Ceramic Capacitor X5R 0805 (2012 Metric) | FALSE
C25,C27,C28,C29 | 22uF | https://mm.digikey.com/Volume0/opasdata/d220001/medias/docus/43/CL21A226MOCLRNC_Spec.pdf,https://search.murata.co.jp/Ceramy/image/img/A01X/G101/ENG/GRM188R60J226MEA0-01.pdf | Capacitor_SMD:C_0603_1608Metric_Pad1.08x0.95mm_HandSolder,Capacitor_SMD:C_0805_2012Metric_Pad1.18x1.45mm_HandSolder | 4 | CL21A226MOCLRNC | 22 µF ±20% 16V Ceramic Capacitor X5R 0805 (2012 Metric),22 µF ±20% 6.3V Ceramic Capacitor X5R 0603 (1608 Metric) | TRUE | CAP#17
D1,D4,D5,D6 | LED | https://www.mouser.dk/datasheet/2/588/asset_pdf_5057771-3418946.pdf | LED_SMD:LED_0402_1005Metric_Pad0.77x0.64mm_HandSolder | 4 | LW QH8G-Q2OO-3K5L-1 | LED White SMD | TRUE | OTHR#6
D3 | SMAJ12A | https://www.littelfuse.com/media?resourcetype=datasheets&itemid=75e32973-b177-4ee3-a0ff-cedaf1abdb93&filename=smaj-datasheet | Diode_SMD:D_SMA_Handsoldering | 1 | SMAJ12A | 400W unidirectional Transient Voltage Suppressor, 12.0Vr, SMA(DO-214AC) | TRUE | D#5.1
IC1 | ESP32-WROOM-32D | https://www.espressif.com/sites/default/files/documentation/esp32-wroom-32d_esp32-wroom-32u_datasheet_en.pdf | project_footprints:ESP32-WROOM-32D_ANT_SILK_REMOVED | 1 | M113DH2800PH3Q0 | WiFi Modules (802.11) SMD Module, ESP32-D0WD, 32Mbits SPI flash, UART mode, PCB antenna | TRUE | IC#38
J1 | 2_54mm_PinHeader1x4 |  | Connector_PinHeader_2.54mm:PinHeader_1x04_P2.54mm_Vertical | 1 | 2_54MM_PIN | Screw terminal | TRUE | N/A
J3 | Screw_Terminal_3.5mm_4 | https://cdn.sparkfun.com/assets/b/1/8/d/9/OSTTEXX0104.pdf | TerminalBlock_4Ucon:TerminalBlock_4Ucon_1x04_P3.50mm_Horizontal | 1 | Screw_Terminal_3.5mm_4 | Screw terminal | TRUE | N/A
L2 | 2uH | SRN8040-2R2Y | project_footprints:SRN8040-2R2Y | 1 | SRN8040-2R2Y | Inductor | FALSE
Q1,Q2 | DSS4160U-7 | https://www.diodes.com//assets/Datasheets/ds31684.pdf | project_footprints:SOT65P210X110-3N | 2 | DSS4160U-7 | Diodes Inc DSS4160U-7 NPN Bipolar Transistor, 1 A, 60 V, 3-Pin SOT-323 | TRUE | TRAN#7
R1 | 120R | https://www.yageo.com/upload/media/product/products/datasheet/rchip/PYu-RC_Group_51_RoHS_L_12.pdf | Resistor_SMD:R_1206_3216Metric_Pad1.30x1.75mm_HandSolder | 1 | RC1206FR-13120RL | 120 Ohms ±1% 0.25W, 1/4W Chip Resistor 1206 (3216 Metric) Moisture Resistant Thick Film | TRUE | R#32
R2,R14 | 620R | https://media.distrelec.com/Web/Downloads/_t/ds/rnd_smd_resistors_eng_tds.pdf | Resistor_SMD:R_0805_2012Metric_Pad1.20x1.40mm_HandSolder | 2 | RND 1550805S8F6200T5E | Resistor Thick film 620 Ohm ±1% SMD 0805 1/8W | TRUE | R#13
R3,R16,R17,R18 | 2K | https://media.distrelec.com/Web/Downloads/_t/ds/RND_155T_Thin_Film_Resistors_eng_tds.pdf | Resistor_SMD:R_0603_1608Metric_Pad0.98x0.95mm_HandSolder | 4 | RND 155TC0325B2001T5H | Resistor Thin film 2 KOhm ±0.1% SMD 0603 1/6W | TRUE | R#15
R4,R5,R13,R19,R20,R22 | 10K | https://media.distrelec.com/Web/Downloads/_t/ds/RND_155T_Thin_Film_Resistors_eng_tds.pdf | Resistor_SMD:R_0805_2012Metric_Pad1.20x1.40mm_HandSolder | 6 | RND 155TC0525B1002T5J | Resistor Thin film 10 KOhm ±0.1% SMD 0805 1/4W | FALSE
R15 | 47K | https://media.distrelec.com/Web/Downloads/_t/ds/rnd_smd_resistors_eng_tds.pdf | Resistor_SMD:R_0805_2012Metric_Pad1.20x1.40mm_HandSolder | 1 | RND 1550805S8F4702T5E | Resistor Thick film 47 kOhm ±1% SMD 0805 1/8W | TRUE | R#24
R21 | 33.2K | https://www.vishay.com/docs/20035/dcrcwe3.pdf | Resistor_SMD:R_0805_2012Metric_Pad1.20x1.40mm_HandSolder | 1 | CRCW080533K2FKEA | 33.2 kOhms ±1% 0.125W, 1/8W Chip Resistor 0805 (2012 Metric) Automotive AEC-Q200 Thick Film | FALSE
RX2_TP1,TX2_TP2 | 5029 | https://www.keyelco.com/product-pdf.cfm?p=1358 | project_footprints:KEYSTONE_5029 | 2 | 5029 | PC Test Point, Miniature Phosphor Bronze Silver Plating Surface Mount Mounting Type | FALSE
SW3,SW4 | 3983 | https://mm.digikey.com/Volume0/opasdata/d220001/medias/docus/728/3983_Web.pdf | project_footprints:SW_3983_ADA | 2 | Adafruit_3983 | Pushbutton Switch Standard Surface Mount | FALSE
U3 | MAX3485 | https://datasheets.maximintegrated.com/en/ds/MAX3483-MAX3491.pdf | Package_SO:SOIC-8_3.9x4.9mm_P1.27mm | 1 | MAX3485CSA+T | True RS-485/RS-422, 10Mbps, Slew-Rate Limited, with low-power shutdown, with receiver/driver enable, 32 receiver drive capacitity, DIP-8 and SOIC-8 | TRUE | IC#36
Y1 | 32.768kHz | https://abracon.com/Resonators/ABS05.pdf | project_footprints:XTAL_ABS05-32.768KHZ-T | 1 | ABS05-32.768KHZ-T | 32.768 kHz ±20ppm Crystal 12.5pF 90 kOhms 2-SMD, No Lead | TRUE | OTHR#1
J4 | M50-3140645R |  | project_footprints:HARWIN_M50-3140645R | 1 | M50-3140645R |  | FALSE
U4 | TPS563208DDCT |  | project_footprints:TPS563208DDCT_SOT95P280X110-6N | 1 | TPS563208DDCT | Buck Switching Regulator IC Positive Adjustable 0.768V 1 Output 3A SOT-23-6 Thin, TSOT-23-6 | FALSE